## RFP vs Certified Solution
HPE PROLIANT DL380 GEN11 — 2-CLUSTER RECONCILIATION MATRIX (PLATINUM VS GOLD)
Comparison between Original Customer Tender (GID-RFQS-HPE-2026-006.xlsx) and Solution Split (20x Platinum + 40x Gold Nodes)
Component / Description | Certified Part # | Original RFP Qty | Cluster A Qty (20x Platinum) | Cluster B Qty (40x Gold) | Total Certified Order Qty | Action / Delta | Cluster Allocation & Engineering Rationale | CLIC Rule Ref
Base CTO Server Chassis | P52534-B21 | 60 | 20 (1/node) | 40 (1/node) | 60 | MATCH | Identical chassis base across both clusters. | Base Platform
Intel Xeon-Platinum 8580 (60C 350W) | P67088-B21 | 40 | 40 (2/node) | 0 | 40 | MATCH | Dedicated to Cluster A (High-Performance Compute). | Workload Split
Intel Xeon-Gold 6530 (32C 270W) | P67095-B21 | 80 | 0 | 80 (2/node) | 80 | MATCH | Dedicated to Cluster B (Dense General Compute). | Workload Split
High-Performance Heatsink Kit | P48818-B21 | 120 | 40 (2/node) | 80 (2/node) | 120 | MATCH | Required on all nodes (2 heatsinks per dual-socket server). | Thermal Envelope
High-Performance Fan Kit (All 6 Fans) | P48820-B21 | 360 | 20 (1/node) | 40 (1/node) | 60 | RIGHT-SIZED (-300) | 1 kit contains all 6 fans (Rule 81354654 cap). 1 kit/node on all 60 servers. | 81354654 + Pg 64
64GB DDR5-5600 Smart FIO Memory | P64707-F21 | 480 | 160 (8/node) | 320 (8/node) | 480 | SWAPPED (BTO->FIO) | 512GB/node across 8 memory channels. Swapped P64707-B21 to P64707-F21. | 81354490 / 91001655
1800W-2200W Titanium Power Supply | P44712-B21 | 40 | 40 (2/node) | 0 | 40 | MATCH | High-wattage redundant PSUs matched to 350W Platinum CPUs (Cluster A). | Power Sizing
1600W Platinum Power Supply | P38997-B21 | 80 | 0 | 80 (2/node) | 80 | MATCH | Standard redundant PSUs matched to 270W Gold CPUs (Cluster B). | Power Sizing
MR408i-o Tri-Mode Storage Controller | P58335-B21 | 60 | 20 (1/node) | 40 (1/node) | 60 | MATCH | Uniform storage RAID controller (occupies OCP Slot 1 on all nodes). | Storage Topology
Smart Storage Hybrid Capacitor Battery | P02377-B21 | 60 | 20 (1/node) | 40 (1/node) | 60 | MATCH | Uniform cache protection battery across all 60 nodes. | Write-Cache Backup
Storage Controller Enablement Cable Kit | P48918-B21 | 60 | 20 (1/node) | 40 (1/node) | 60 | CORRECTED CABLING | Correct MR408i-o cable. Replaced incompatible Y-cable P48832-B21. | 81354627 & 81354632
NS204i-u NVMe Hot-Plug Boot Device | P48183-B21 | 60 | 20 (1/node) | 40 (1/node) | 60 | MATCH | Dedicated rear NVMe hardware RAID boot device (1 per node). | Boot Standard
NS204i-u Internal Cable Kit | P52152-B21 | 60 | 20 (1/node) | 40 (1/node) | 60 | MATCH | Mandatory boot device internal cable (1 per node). | Enablement Kit
NS204i-u FIO Bundle Kit | P54542-B21 | 60 | 20 (1/node) | 40 (1/node) | 60 | MATCH | Mandatory rear hot-plug enablement bracket (1 per node). | Factory FIO
2U 8SFF Tri-Mode U.3 Drive Cage Kit | P48813-B21 | 60 | 20 (1/node) | 40 (1/node) | 60 | MATCH | Standard 8SFF drive cage across all 60 nodes. | Cage Geometry
CPU2 to OCP2 x8 Enablement Kit | P48830-B21 | 60 | 20 (1/node) | 40 (1/node) | 60 | MATCH | Enables OCP Slot 2 via CPU2 NUMA bus. Kept on all 60 nodes. | 81355854
CPU1 to OCP2 x8 Enablement Kit | P51911-B21 | 60 | 0 (Omitted) | 0 (Omitted) | 0 | REMOVED CONFLICT | Mutually exclusive with P48830-B21. Dropped on both clusters. | 81355854
Broadcom BCM5719 1Gb 4p BASE-T OCP3 | P51181-B21 | 60 | 20 (1/node) | 40 (1/node) | 60 | MATCH | Admin/Mgmt NIC (occupies OCP Slot 2 on all 60 nodes). | OCP Slot 2
Broadcom BCM57414 10/25Gb OCP3 NIC | P10115-B21 | 60 | 0 (Omitted) | 0 (Omitted) | 0 | RESOLVED OCP OVER-SUB | 2 OCP slots full. Omitted; 10/25Gb throughput delivered via PCIe cards. | Chassis Slot Limit
Broadcom BCM57414 10/25Gb PCIe NIC | P26262-B21 | 160 | 40 (2/node) | 120 (3/node) | 160 | DIFFERENTIATED | Cluster A has 2 NICs (40 total); Cluster B has 3 NICs (120 total). | Throughput Sizing
25Gb SFP28 SR Optical Transceivers | 845398-B21 | 440 | 120 (6/node) | 320 (8/node) | 440 | DIFFERENTIATED | Cluster A has 6 transceivers/node (120); Cluster B has 8/node (320). | Transceiver Math
SN1610Q 32Gb 2-port FC HBA | R2E09A | 120 | 40 (2/node) | 80 (2/node) | 120 | MATCH | Uniform SAN connectivity (2 HBAs / 4 ports per node on all 60 servers). | SAN Storage
Primary 3x16 Riser Kit | P48803-B21 | 60 | 20 (1/node) | 40 (1/node) | 60 | MATCH | Primary PCIe riser present on all 60 nodes. | PCIe Riser 1
Secondary 3x16 Riser Kit | P51083-B21 | 60 | 20 (1/node) | 40 (1/node) | 60 | MATCH | Secondary PCIe riser present on all 60 nodes. | PCIe Riser 2
Primary Riser Slot 1 Cable Kit | P56073-B21 | 0 in RFP | 0 (Not needed) | 40 (1/node) | 40 | INJECTED (Cluster B) | Cluster A has 4 PCIe cards (fits default active slots). Cluster B has 5 cards (needs Slot 1 cable). | 81016755 / 81354683
Easy Install Rail 3 Kit | P52341-B21 | 60 | 20 (1/node) | 40 (1/node) | 60 | MATCH | Uniform rack mounting rails across all 60 nodes. | Chassis Rails
2U Cable Management Arm (CMA) | P22020-B21 | 60 | 20 (1/node) | 40 (1/node) | 60 | MATCH | Uniform CMA across all 60 nodes. | CMA Kit
Compute Ops Management 3yr SaaS | R7A11AAE | 0 in RFP | 20 (1/node) | 40 (1/node) | 60 | INJECTED (Mandatory) | Mandatory cloud management license (1 per node on all 60 servers). | 81322276

## Master Solution Executive BOM
HPE PROLIANT DL380 GEN11 — MASTER TENDER EXECUTIVE BOM (100% BUILDABLE)
Tender Ref: GID-RFQS-HPE-2026-006 ¦ Total Solution: 60 Server Nodes (20x Platinum + 40x Gold Clusters)
CONFIGURATION 1: High-Performance Platinum Compute Cluster (20x Nodes ¦ Dual Xeon-Platinum 8580 60C 350W)
Part Number (SKU) | Category | Description | Qty (Per Node) | Set / Multiplier | Total Order Qty
P52534-B21 | Base Chassis | HPE ProLiant DL380 Gen11 8SFF NC Configure-to-order Server | 1 | 20x Server Nodes (Multiplier: 20) | 20
P67088-B21 | Processor | Intel® Xeon®-Platinum 8580 2.0GHz 60-core 350W Processor for HPE | 2 |  | 40
P48818-B21 | Thermal | HPE ProLiant DL380/DL560 Gen11 High-performance 2U Heat Sink Kit | 2 |  | 40
P48820-B21 | Thermal | HPE ProLiant DL380/DL560 Gen11 2U High Performance Fan Kit (All 6 Fans) | 1 |  | 20
P64707-F21 | Memory | HPE 64GB (1x64GB) Dual Rank x4 DDR5-5600 CAS-46-45-45 EC8 Registered Smart FIO Memory Kit | 8 |  | 160
P44712-B21 | Power Supply | HPE 1800W-2200W Flex Slot Titanium Hot Plug Power Supply Kit | 2 |  | 40
P58335-B21 | Storage Controller | HPE MR408i-o Gen11 x8 Lanes 4GB Cache OCP SPDM Storage Controller | 1 |  | 20
P02377-B21 | Storage Battery | HPE Smart Storage Hybrid Capacitor with 145mm Cable Kit | 1 |  | 20
P48918-B21 | Storage Cable | HPE ProLiant DL380 Gen11 Storage Controller Enablement Cable Kit (for MR408i-o) | 1 |  | 20
P48183-B21 | Boot Device | HPE NS204i-u Gen11 NVMe Hot Plug Boot Optimized Storage Device | 1 |  | 20
P52152-B21 | Boot Device | HPE ProLiant DL380 Gen11 NS204i-u Internal 40 Cable Kit | 1 |  | 20
P54542-B21 | Boot Device | HPE ProLiant DL380 Gen11 NS204i-u FIO Bundle Kit | 1 |  | 20
P48813-B21 | Drive Cage | HPE ProLiant DL380 Gen11 2U 8SFF x1 Tri-Mode U.3 Drive Cage Kit | 1 |  | 20
P48830-B21 | OCP Enablement | HPE ProLiant DL3XX Gen11 CPU2 to OCP2 x8 Enablement Kit | 1 |  | 20
P51181-B21 | Network Controller | Broadcom BCM5719 Ethernet 1Gb 4-port BASE-T OCP3 Adapter for HPE | 1 |  | 20
P26262-B21 | Network Controller | Broadcom BCM57414 Ethernet 10/25Gb 2-port SFP28 Adapter for HPE | 2 |  | 40
845398-B21 | Transceiver | HPE 25Gb SFP28 SR 100m Transceiver | 6 |  | 120
R2E09A | PCI-Express Slot | HPE SN1610Q 32Gb 2-port Fiber Channel Host Bus Adapter | 2 |  | 40
P48803-B21 | PCI-Express Slot | HPE ProLiant DL380 Gen11 2U x16/x16/x16 Primary Riser Kit | 1 |  | 20
P51083-B21 | PCI-Express Slot | HPE ProLiant DL380 Gen11 2U x16/x16/x16 Secondary Riser Kit | 1 |  | 20
P52341-B21 | Chassis Infrastructure | HPE ProLiant DL3XX Gen11 Easy Install Rail 3 Kit | 1 |  | 20
P22020-B21 | Chassis Infrastructure | HPE DL38X Gen10 Plus 2U Cable Management Arm for Rail Kit | 1 |  | 20
R7A11AAE | Operating System / License | HPE Compute Ops Management Enhanced 3-year SaaS | 1 |  | 20
CONFIGURATION 2: Dense Gold Compute Workload Cluster (40x Nodes ¦ Dual Xeon-Gold 6530 32C 270W)
Part Number (SKU) | Category | Description | Qty (Per Node) | Set / Multiplier | Total Order Qty
P52534-B21 | Base Chassis | HPE ProLiant DL380 Gen11 8SFF NC Configure-to-order Server | 1 | 40x Server Nodes (Multiplier: 40) | 40
P67095-B21 | Processor | Intel® Xeon®-Gold 6530 2.1GHz 32-core 270W Processor for HPE | 2 |  | 80
P48818-B21 | Thermal | HPE ProLiant DL380/DL560 Gen11 High-performance 2U Heat Sink Kit | 2 |  | 80
P48820-B21 | Thermal | HPE ProLiant DL380/DL560 Gen11 2U High Performance Fan Kit (All 6 Fans) | 1 |  | 40
P64707-F21 | Memory | HPE 64GB (1x64GB) Dual Rank x4 DDR5-5600 CAS-46-45-45 EC8 Registered Smart FIO Memory Kit | 8 |  | 320
P38997-B21 | Power Supply | HPE 1600W Flex Slot Platinum Hot Plug Low Halogen Power Supply Kit | 2 |  | 80
P58335-B21 | Storage Controller | HPE MR408i-o Gen11 x8 Lanes 4GB Cache OCP SPDM Storage Controller | 1 |  | 40
P02377-B21 | Storage Battery | HPE Smart Storage Hybrid Capacitor with 145mm Cable Kit | 1 |  | 40
P48918-B21 | Storage Cable | HPE ProLiant DL380 Gen11 Storage Controller Enablement Cable Kit (for MR408i-o) | 1 |  | 40
P48183-B21 | Boot Device | HPE NS204i-u Gen11 NVMe Hot Plug Boot Optimized Storage Device | 1 |  | 40
P52152-B21 | Boot Device | HPE ProLiant DL380 Gen11 NS204i-u Internal 40 Cable Kit | 1 |  | 40
P54542-B21 | Boot Device | HPE ProLiant DL380 Gen11 NS204i-u FIO Bundle Kit | 1 |  | 40
P48813-B21 | Drive Cage | HPE ProLiant DL380 Gen11 2U 8SFF x1 Tri-Mode U.3 Drive Cage Kit | 1 |  | 40
P48830-B21 | OCP Enablement | HPE ProLiant DL3XX Gen11 CPU2 to OCP2 x8 Enablement Kit | 1 |  | 40
P51181-B21 | Network Controller | Broadcom BCM5719 Ethernet 1Gb 4-port BASE-T OCP3 Adapter for HPE | 1 |  | 40
P26262-B21 | Network Controller | Broadcom BCM57414 Ethernet 10/25Gb 2-port SFP28 Adapter for HPE | 3 |  | 120
845398-B21 | Transceiver | HPE 25Gb SFP28 SR 100m Transceiver | 8 |  | 320
R2E09A | PCI-Express Slot | HPE SN1610Q 32Gb 2-port Fiber Channel Host Bus Adapter | 2 |  | 80
P48803-B21 | PCI-Express Slot | HPE ProLiant DL380 Gen11 2U x16/x16/x16 Primary Riser Kit | 1 |  | 40
P51083-B21 | PCI-Express Slot | HPE ProLiant DL380 Gen11 2U x16/x16/x16 Secondary Riser Kit | 1 |  | 40
P56073-B21 | PCI-Express Slot | HPE ProLiant DL380 Gen11 x16/x16/x16 Primary Cable Kit (Slot 1 Enablement) | 1 |  | 40
P52341-B21 | Chassis Infrastructure | HPE ProLiant DL3XX Gen11 Easy Install Rail 3 Kit | 1 |  | 40
P22020-B21 | Chassis Infrastructure | HPE DL38X Gen10 Plus 2U Cable Management Arm for Rail Kit | 1 |  | 40
R7A11AAE | Operating System / License | HPE Compute Ops Management Enhanced 3-year SaaS | 1 |  | 40

## Cluster A (20x Platinum Nodes)
HPE PROLIANT DL380 GEN11 — CLUSTER A (PLATINUM COMPUTE CLUSTER)
20x Server Nodes ¦ Dual Intel Xeon-Platinum 8580 (60C, 350W) ¦ 512GB DDR5 ¦ 100% BUILDABLE
Part Number (SKU) | Category | Description | Qty (Per Node) | Total Order Qty (20x)
P52534-B21 | Base Chassis | HPE ProLiant DL380 Gen11 8SFF NC Configure-to-order Server | 1 | 20
P67088-B21 | Processor | Intel® Xeon®-Platinum 8580 2.0GHz 60-core 350W Processor for HPE | 2 | 40
P48818-B21 | Thermal | HPE ProLiant DL380/DL560 Gen11 High-performance 2U Heat Sink Kit | 2 | 40
P48820-B21 | Thermal | HPE ProLiant DL380/DL560 Gen11 2U High Performance Fan Kit (All 6 Fans) | 1 | 20
P64707-F21 | Memory | HPE 64GB (1x64GB) Dual Rank x4 DDR5-5600 CAS-46-45-45 EC8 Registered Smart FIO Memory Kit | 8 | 160
P44712-B21 | Power Supply | HPE 1800W-2200W Flex Slot Titanium Hot Plug Power Supply Kit | 2 | 40
P58335-B21 | Storage Controller | HPE MR408i-o Gen11 x8 Lanes 4GB Cache OCP SPDM Storage Controller | 1 | 20
P02377-B21 | Storage Battery | HPE Smart Storage Hybrid Capacitor with 145mm Cable Kit | 1 | 20
P48918-B21 | Storage Cable | HPE ProLiant DL380 Gen11 Storage Controller Enablement Cable Kit (for MR408i-o) | 1 | 20
P48183-B21 | Boot Device | HPE NS204i-u Gen11 NVMe Hot Plug Boot Optimized Storage Device | 1 | 20
P52152-B21 | Boot Device | HPE ProLiant DL380 Gen11 NS204i-u Internal 40 Cable Kit | 1 | 20
P54542-B21 | Boot Device | HPE ProLiant DL380 Gen11 NS204i-u FIO Bundle Kit | 1 | 20
P48813-B21 | Drive Cage | HPE ProLiant DL380 Gen11 2U 8SFF x1 Tri-Mode U.3 Drive Cage Kit | 1 | 20
P48830-B21 | OCP Enablement | HPE ProLiant DL3XX Gen11 CPU2 to OCP2 x8 Enablement Kit | 1 | 20
P51181-B21 | Network Controller | Broadcom BCM5719 Ethernet 1Gb 4-port BASE-T OCP3 Adapter for HPE | 1 | 20
P26262-B21 | Network Controller | Broadcom BCM57414 Ethernet 10/25Gb 2-port SFP28 Adapter for HPE | 2 | 40
845398-B21 | Transceiver | HPE 25Gb SFP28 SR 100m Transceiver | 6 | 120
R2E09A | PCI-Express Slot | HPE SN1610Q 32Gb 2-port Fiber Channel Host Bus Adapter | 2 | 40
P48803-B21 | PCI-Express Slot | HPE ProLiant DL380 Gen11 2U x16/x16/x16 Primary Riser Kit | 1 | 20
P51083-B21 | PCI-Express Slot | HPE ProLiant DL380 Gen11 2U x16/x16/x16 Secondary Riser Kit | 1 | 20
P52341-B21 | Chassis Infrastructure | HPE ProLiant DL3XX Gen11 Easy Install Rail 3 Kit | 1 | 20
P22020-B21 | Chassis Infrastructure | HPE DL38X Gen10 Plus 2U Cable Management Arm for Rail Kit | 1 | 20
R7A11AAE | Operating System / License | HPE Compute Ops Management Enhanced 3-year SaaS | 1 | 20

## Cluster B (40x Gold Nodes)
HPE PROLIANT DL380 GEN11 — CLUSTER B (GOLD COMPUTE CLUSTER)
40x Server Nodes ¦ Dual Intel Xeon-Gold 6530 (32C, 270W) ¦ 512GB DDR5 ¦ 100% BUILDABLE
Part Number (SKU) | Category | Description | Qty (Per Node) | Total Order Qty (40x)
P52534-B21 | Base Chassis | HPE ProLiant DL380 Gen11 8SFF NC Configure-to-order Server | 1 | 40
P67095-B21 | Processor | Intel® Xeon®-Gold 6530 2.1GHz 32-core 270W Processor for HPE | 2 | 80
P48818-B21 | Thermal | HPE ProLiant DL380/DL560 Gen11 High-performance 2U Heat Sink Kit | 2 | 80
P48820-B21 | Thermal | HPE ProLiant DL380/DL560 Gen11 2U High Performance Fan Kit (All 6 Fans) | 1 | 40
P64707-F21 | Memory | HPE 64GB (1x64GB) Dual Rank x4 DDR5-5600 CAS-46-45-45 EC8 Registered Smart FIO Memory Kit | 8 | 320
P38997-B21 | Power Supply | HPE 1600W Flex Slot Platinum Hot Plug Low Halogen Power Supply Kit | 2 | 80
P58335-B21 | Storage Controller | HPE MR408i-o Gen11 x8 Lanes 4GB Cache OCP SPDM Storage Controller | 1 | 40
P02377-B21 | Storage Battery | HPE Smart Storage Hybrid Capacitor with 145mm Cable Kit | 1 | 40
P48918-B21 | Storage Cable | HPE ProLiant DL380 Gen11 Storage Controller Enablement Cable Kit (for MR408i-o) | 1 | 40
P48183-B21 | Boot Device | HPE NS204i-u Gen11 NVMe Hot Plug Boot Optimized Storage Device | 1 | 40
P52152-B21 | Boot Device | HPE ProLiant DL380 Gen11 NS204i-u Internal 40 Cable Kit | 1 | 40
P54542-B21 | Boot Device | HPE ProLiant DL380 Gen11 NS204i-u FIO Bundle Kit | 1 | 40
P48813-B21 | Drive Cage | HPE ProLiant DL380 Gen11 2U 8SFF x1 Tri-Mode U.3 Drive Cage Kit | 1 | 40
P48830-B21 | OCP Enablement | HPE ProLiant DL3XX Gen11 CPU2 to OCP2 x8 Enablement Kit | 1 | 40
P51181-B21 | Network Controller | Broadcom BCM5719 Ethernet 1Gb 4-port BASE-T OCP3 Adapter for HPE | 1 | 40
P26262-B21 | Network Controller | Broadcom BCM57414 Ethernet 10/25Gb 2-port SFP28 Adapter for HPE | 3 | 120
845398-B21 | Transceiver | HPE 25Gb SFP28 SR 100m Transceiver | 8 | 320
R2E09A | PCI-Express Slot | HPE SN1610Q 32Gb 2-port Fiber Channel Host Bus Adapter | 2 | 80
P48803-B21 | PCI-Express Slot | HPE ProLiant DL380 Gen11 2U x16/x16/x16 Primary Riser Kit | 1 | 40
P51083-B21 | PCI-Express Slot | HPE ProLiant DL380 Gen11 2U x16/x16/x16 Secondary Riser Kit | 1 | 40
P56073-B21 | PCI-Express Slot | HPE ProLiant DL380 Gen11 x16/x16/x16 Primary Cable Kit (Slot 1 Enablement) | 1 | 40
P52341-B21 | Chassis Infrastructure | HPE ProLiant DL3XX Gen11 Easy Install Rail 3 Kit | 1 | 40
P22020-B21 | Chassis Infrastructure | HPE DL38X Gen10 Plus 2U Cable Management Arm for Rail Kit | 1 | 40
R7A11AAE | Operating System / License | HPE Compute Ops Management Enhanced 3-year SaaS | 1 | 40

## CLIC Advice Remediation Audit
CLIC ADVICE & ENGINEERING AUDIT MATRIX (100% BUILDABLE CERTIFICATION)
Tender Ref: GID-RFQS-HPE-2026-006 ¦ Ground-Truth Evaluation: Dual-Brain Rule Engine & HPE CLIC Baseline
Rule Classification | Component / Aspect | Rule ID / Source | Engineering Root Cause & Diagnosis | Resolution Applied in Certified BOM | Compliance Status
HPE CLIC Rule | Memory Option Type | 81354490 & 91001655 | Standalone BTO memory (P64707-B21) is restricted from CTO configurations due to global supply allocation rules. Appending 0D1 to BTO part number is rejected. | Swapped to genuine FIO part number P64707-F21 (HPE 64GB 2Rx4 DDR5-5600 Smart FIO Memory Kit). | ✅ 100% BUILDABLE
Physical Architecture | OCP 3.0 Slot Budget | Chassis Slot Capacity | Chassis has exactly 2 OCP 3.0 slots. Slot 1 holds OCP storage controller (MR408i-o / P58335-B21), Slot 2 holds BCM5719 1Gb OCP NIC (P51181-B21). Zero room for duplicate OCP NIC P10115-B21. | Omitted duplicate OCP adapter P10115-B21. Required 10/25Gb connectivity is provided via standard PCIe standup cards (P26262-B21). | ✅ 100% BUILDABLE
HPE CLIC Rule | Storage Tri-Mode Cabling | 81354627 & 81354632 | Tri-Mode Y-Cable (P48832-B21) requires PCIe RAID controller (MR416i-p) and Premium Cage (P48814-B21). Incompatible with OCP controller. | Omitted P48832-B21; retained P48918-B21 (HPE Storage Controller Enablement Cable Kit) which is the verified cable for MR408i-o. | ✅ 100% BUILDABLE
HPE QuickSpecs / CLIC | Thermal Cooling Fan Kit | 81354654 + QuickSpecs Pg 64 | High-Performance Fan Kit (P48820-B21) is capped at max 1 kit per 2U chassis. QuickSpecs Page 64 confirms 1 kit contains all 6 fans. | Normalized quantity to 1 kit per node (20 kits for Cluster A, 40 kits for Cluster B; 60 total). | ✅ 100% BUILDABLE
HPE CLIC Rule | OCP2 Enablement Cables | 81355854 | CPU1/OCP2 (P51911-B21) and CPU2/OCP2 (P48830-B21) are mutually exclusive. Dual-socket DL380 uses CPU2/OCP2 enablement for NUMA routing. | Omitted P51911-B21; retained P48830-B21 (DL3XX CPU2 to OCP2 x8 Enablement Kit). | ✅ 100% BUILDABLE
HPE CLIC Rule | PCIe Riser Active Cabling | 81016755 & 81354683 | Default risers provide 4 active slots (Slots 2, 3, 5, 6). Cluster A (4 cards) needs 0 cable kits. Cluster B (5 cards) needs 1 cable kit (P56073-B21) for Slot 1. | Right-sized cable kits: 0 cable kits on Cluster A (20 nodes); 1 cable kit (P56073-B21) on Cluster B (40 nodes). Eliminated 80 unneeded kits. | ✅ 100% BUILDABLE
HPE CLIC Rule | Management Licensing | 81322276 | Gen11 CTO chassis requires at least 1 mandatory Compute Ops Management (COM) SaaS license. | Added R7A11AAE (HPE Compute Ops Management Enhanced 3-year SaaS) 1 per node across all 60 nodes. | ✅ 100% BUILDABLE

## Technical Architecture Matrix
HPE PROLIANT DL380 GEN11 — HARDWARE SLOT & TOPOLOGY MAPPING MATRIX
Cluster A (Platinum) — Physical Slot Allocation (4 Cards / 4 Default Active Slots)
Physical Slot ID | Riser Location | Bus Width | Active Default? | Installed Component | Cable Kit Required
OCP Slot 1 | Motherboard / OCP Bay 1 | PCIe 5.0 x8 | Yes | P58335-B21 (MR408i-o Storage Controller) | P48918-B21 Enablement Cable
OCP Slot 2 | Motherboard / OCP Bay 2 | PCIe 5.0 x8 | Via Cable | P51181-B21 (BCM5719 1Gb 4p BASE-T OCP3) | P48830-B21 CPU2 Enablement Kit
Slot 1 | Primary Riser (P48803-B21) | PCIe 5.0 x16 | No (Inactive) | Empty / Available for Future Expansion | None (Kit omitted)
Slot 2 | Primary Riser (P48803-B21) | PCIe 5.0 x16 | Yes | R2E09A (SN1610Q 32Gb 2p FC HBA #1) | None (Active by default)
Slot 3 | Primary Riser (P48803-B21) | PCIe 5.0 x16 | Yes | R2E09A (SN1610Q 32Gb 2p FC HBA #2) | None (Active by default)
Slot 4 | Secondary Riser (P51083-B21) | PCIe 5.0 x16 | No (Inactive) | Empty / Available for Future Expansion | None (Kit omitted)
Slot 5 | Secondary Riser (P51083-B21) | PCIe 5.0 x16 | Yes | P26262-B21 (BCM57414 10/25Gb 2p NIC #1) | None (Active by default)
Slot 6 | Secondary Riser (P51083-B21) | PCIe 5.0 x16 | Yes | P26262-B21 (BCM57414 10/25Gb 2p NIC #2) | None (Active by default)
Rear Boot Bay | Dedicated NS204i-u Slot | PCIe 3.0 x2 | Yes | P48183-B21 (NS204i-u Boot Device) | P52152-B21 Internal Cable
Cluster B (Gold) — Physical Slot Allocation (5 Cards / 5 Active Slots Enabled)
Physical Slot ID | Riser Location | Bus Width | Active Default? | Installed Component | Cable Kit Required
OCP Slot 1 | Motherboard / OCP Bay 1 | PCIe 5.0 x8 | Yes | P58335-B21 (MR408i-o Storage Controller) | P48918-B21 Enablement Cable
OCP Slot 2 | Motherboard / OCP Bay 2 | PCIe 5.0 x8 | Via Cable | P51181-B21 (BCM5719 1Gb 4p BASE-T OCP3) | P48830-B21 CPU2 Enablement Kit
Slot 1 | Primary Riser (P48803-B21) | PCIe 5.0 x16 | Yes (Via Cable) | P26262-B21 (BCM57414 10/25Gb 2p NIC #3) | P56073-B21 Primary Cable Kit
Slot 2 | Primary Riser (P48803-B21) | PCIe 5.0 x16 | Yes | R2E09A (SN1610Q 32Gb 2p FC HBA #1) | None (Active by default)
Slot 3 | Primary Riser (P48803-B21) | PCIe 5.0 x16 | Yes | R2E09A (SN1610Q 32Gb 2p FC HBA #2) | None (Active by default)
Slot 4 | Secondary Riser (P51083-B21) | PCIe 5.0 x16 | No (Inactive) | Empty / Available for Future Expansion | None (Kit omitted)
Slot 5 | Secondary Riser (P51083-B21) | PCIe 5.0 x16 | Yes | P26262-B21 (BCM57414 10/25Gb 2p NIC #1) | None (Active by default)
Slot 6 | Secondary Riser (P51083-B21) | PCIe 5.0 x16 | Yes | P26262-B21 (BCM57414 10/25Gb 2p NIC #2) | None (Active by default)
Rear Boot Bay | Dedicated NS204i-u Slot | PCIe 3.0 x2 | Yes | P48183-B21 (NS204i-u Boot Device) | P52152-B21 Internal Cable